## Chlorine Dilution Tool
Preparing a Given Concentration of Sodium Hypochlorite from an unscented Bleach Solution | [9 empty] | In the cells below is the volume of unscented bleach solution,
Steps: This table calculates the amount of bleach solution (%) that should be diluted with water to get a desired concentration (ppm) of sodium hypochlorite. To use this table simply enter: 1. Volume of solution required in Litres (1 Litre =1000 mL) 2. Desired concentration of sodium hypochlorite in parts per million (ppm) or milligram per Liter (mg/L) 3. Concentration of bleach solution in percent 4. Press "enter" | [9 empty] | % NaOCl
, that should be added to
Precautions
• Always follow safety precautions and the manufacturer’s directions when working with concentrated solutions of bleach (sodium hypochlorite). To avoid injury, use appropriate personal protective equipment during handling (read the label and refer to the material safety data sheet). | [9 empty] | and concentration
• Chlorine bleach solution might damage some surfaces (e.g., metals, some plastics) so it is advisable to check with the manufacturer before using. | [9 empty] | % concentration
• For chlorine bleach solution to be effective a certain amount of contact time with the surface is needed. Contact time varies according to what is being disinfected. | [9 empty] | PPM
• Always add the bleach to water, not water to the bleach. | [9 empty] | ml
• Never mix ammonia products with bleach or bleach-containing products. This practice produces chlorine gas - a very toxic gas that can cause severe breathing problems, choking and potentially death. | [9 empty] | of water to equal a total volume of
• To be more effective preclean the surface first before using the chlorine bleach solution. | [9 empty] | (
• A bottle of bleach has a shelf life so check the bottle for an expiry date or with the manufacturer for the shelf life of the product.
• Do not premix the water and bleach solution, as it loses potency over time. | [9 empty] | 1
:
| Enter desired information | 1 L Equals
Volume of solution required (L) (1 Litre =1000 mL) | 1 | 0.2642 | Gallons (US) | 0.21997 | Gallons (Imperial) | 1000 | mL | 4 | Metric cups | 10
Desired concentration of sodium hypochlorite (ppm or mg/L) | 5000 | [8 empty] | dilution of bleach to water ratio)
Concentration of bleach solution (% sodium hypochlorite) | 5.25 | Equivalent to 5% available chlorine which is used for the calculation below | [7 empty] | 100
at
In the cells below is the volume of unscented bleach solution, at 5.25% concentration, that should be added to 900 ml or 0.9 L of water to equal a total volume of 1000 ml or 1 L (1:10 dilution of bleach to water ratio) | [9 empty] | 900
mL | 100 | Use a graduated pipet/cylinder | [7 empty] | or
L | 0.1 | [8 empty] | 0.9
Gallons (US) | 0.027 | Too small to accurately measure; use another unit of measurement | [7 empty] | L
Gallons (US) | 0.027 | Too small to accurately measure; use another unit of measurement | [7 empty] | L
Gallons (Imperial) | 0.023 | Too small to accurately measure; use another unit of measurement
Grams | 100 | Use an accurate weigh scale
Kilograms | 0.1
Fluid ounces (US) | 3.382
Fluid ounces (Imperial) | 3.52
Teaspoon | 20 | Unit too large, consider using another unit of measurement
Tablespoon | 6.667
Metric cup | 0.4
The calculation performed above is based on the following equation: C1 x V1 = C2 x V2 Where: C1 is the initial concentration of the bleach (sodium hypochlorite) solution. V1 is the volume of bleach to be diluted with water. This is what you are trying to calculate. C2 is the concentration of the diluted bleach solution you are preparing. V2 is the volume of bleach solution you are preparing. |  | Contact: If you have any questions or ideas on how to improve this calculator please contact Dru Sahai at dru.sahai@oahpp.ca
Disclaimer: The dilution calculator is provided/being made available by Public Health Ontario without any warranties, express or implied, including fitness for a particular purpose. Public Health Ontario, its directors, employees and agents shall not be liable or responsible to any person for any harm, loss or damage that may arise in any connection with the use of the dilution calculator, including without limitation any direct, indirect, special, third party, or consequential damages.

## Info
http://www.oahpp.ca/resources/dilution-calculator.html
Online dilution calculator
To guide the preparation of an appropriate diluted solution of sodium hypochlorite to kill Clostridium Difficile, Public Health Ontario’s environmental health and infectious disease experts created an online chlorine calculator tool.
The tool automatically calculates the amount of bleach solution that should be diluted with water to get the desired concentration and is easy to use. This calculator is intended for use by public health units, health care facilities, child care centres, swimming pool operators, and general public (e.g., for disinfection of wells, home disinfection).
Enter the:
Volume of solution required
Desired concentration of sodium hypochlorite
Concentration of bleach solution being used (found on the label of the bleach product)
Press “enter”
The tool will automatically calculate the amount of bleach solution that should be diluted with water to get the desired concentration.
Important: when preparing the solution, the bleach solution should be added to the water, not vice versa.
Dilution calculator
To download the calculator, right click and ‘save target as’.
Disclaimer:
The dilution calculator is provided/being made available by Public Health Ontario without any warranties, express or implied, including fitness for a particular purpose. Public Health Ontario, its directors, employees and agents shall not be liable or responsible to any person for any harm, loss or damage that may arise in any connection with the use of the dilution calculator, including without limitation any direct, indirect, special, third party, or consequential damages.